## Sheet1
2008 Toyota Rav4 Sport 2.4
MAINTENANCE/5,000 MILES OR 6 MONTHS SERVICE
Your Vehicle: 2008 Toyota Truck RAV4 2WD L4-2.4L (2AZ-FE)
Vehicle » Maintenance » Fluids » Engine Oil » Service and Repair » Replacement
Replacement
2AZ-FE LUBRICATION: OIL AND OIL FILTER: REPLACEMENT
REPLACEMENT
CAUTION:
Prolonged and repeated contact with engine oil will cause the loss of natural oils from the skin, leading to dryness, irritation and dermatitis. In addition, used engine oil contains potentially harmful contaminants which may cause skin cancer.
Precautions should be taken when replacing engine oil to minimize the risk of your skin making contact with used engine oil. Wear protective clothing and gloves. Wash your skin thoroughly with soap and water, or use a waterless hand cleaner to remove any used engine oil. Do not use gasoline, thinners or solvents.
For environmental protection, used oil and used oil filters must be disposed of at designated disposal sites.
1. REMOVE NO. 1 ENGINE UNDER COVER
2. DRAIN ENGINE OIL
(a) | Remove the oil filler cap.
(b) | Remove the oil drain plug and drain the oil into a container.
3. REMOVE OIL FILTER SUB-ASSEMBLY
(a) | Using SST, remove the oil filter.
SST: 09228-06501
4. INSTALL OIL FILTER SUB-ASSEMBLY
(a) | Check and clean the oil filter installation surface.
(b) | Apply clean engine oil to the gasket of a new oil filter.
(c) | Lightly screw the oil filter into place by hand. Tighten it until the gasket contacts the seat.
(d) | Using SST, tighten the oil filter.
SST: 09228-06501
-1 | Depending on the work space available, choose from the following.
1. If enough space is available, use a torque wrench to tighten the oil filter.
Torque: 17.2 Nm (175 kgf-cm, 13 ft-lbf)
2. If enough space is not available to use a torque wrench, tighten the oil filter a 3/4 turn by hand or use a common wrench.
5. ADD ENGINE OIL
(a) | Clean and install the oil drain plug with a new gasket.
Torque: 40 Nm (408 kgf-cm, 30 ft-lbf)
(b) | Add clean engine oil and install the oil filler cap.
Engine oil:
Standard capacity:
6. INSPECT FOR OIL LEAK
7. INSTALL NO. 1 ENGINE UNDER COVER